## Sheet1
Component # | Component Description w/ value | Manufacturer | Component part # | Component's Purpose | Justication w/ citation for value you deemed appropriate
3.3V LED | Standard LEDs - SMD Green 570nm Water Clear 300mcd | Kingbright | 604-APTL3216CGCK | Power Indicator | Used to indictate if there is power being fed to the board
C0 | 10 uF Capacitor | Murata | 81-GCM31CR71C106KA4L | CPU Logic Filter Capacitor (Vcap) | A 10 uF, 16V capacitor is recommended by the dsPIC33EP512GP806 datasheet section 2.3: CPU Logic Filter Capacitor Connection (Vcap) to stabilize the voltage regulator ouput. The capacitor should be ceramic or tantalum.
C1 | 0.1 uF Capacitor | KEMET | 80-C1206C104K5R | Bypass Capacitor | Used to reduce digital noise in the 3.3V power rails. Recommended by dsPIC33EP512GP806 datasheet under section 2.2: Decoupling Capacitors.
C100 | 0.1 uF Capacitor | KEMET | 80-C1206C104K5R | Bypass Capacitor | Smooths any voltage ripples going into the mcp49x2-sl
C101 | 0.1 uF Capacitor | KEMET | 80-C1206C104K5R | Bypass Capacitor | Smooths any voltage ripples coming from the DACA output of the mcp49x2-sl
C102 | 0.1 uF Capacitor | KEMET | 80-C1206C104K5R | Bypass Capacitor | Smooths any voltage ripples coming from the DACB output of the mcp49x2-sl
C103 | 10 uF Capacitor | Murata | 81-GCM31CR71C106KA4L | Bypass Capacitor | Smooths any voltage ripples going into the mcp49x2-sl
C2 | 0.1 uF Capacitor | KEMET | 80-C1206C104K5R | Bypass Capacitor | Used to reduce digital noise in the 3.3V power rails. Recommended by dsPIC33EP512GP806 datasheet under section 2.2: Decoupling Capacitors.
C20 | 0.1 uF Capacitor | KEMET | 80-C1206C104K5R | Bypass Capacitor | Used to smooth out the votlage going into the LM60M
C2000 | 0.1 uF Capacitor | KEMET | 80-C1206C104K5R | Bypass Capacitor | Smooths out the input voltage for the voltage divider for LCD V0 contrast setting
C3 | 0.1 uF Capacitor | KEMET | 80-C1206C104K5R | Bypass Capacitor | Used to reduce digital noise in the 3.3V power rails. Recommended by dsPIC33EP512GP806 datasheet under section 2.2: Decoupling Capacitors.
C4 | 0.1 uF Capacitor | KEMET | 80-C1206C104K5R | Bypass Capacitor | Used to reduce digital noise in the 3.3V power rails. Recommended by dsPIC33EP512GP806 datasheet under section 2.2: Decoupling Capacitors.
C5 | 0.1 uF Capacitor | KEMET | 80-C1206C104K5R | Bypass Capacitor | Used to reduce digital noise in the 3.3V power rails. Recommended by dsPIC33EP512GP806 datasheet under section 2.2: Decoupling Capacitors.
C6 | 0.1 uF Capacitor | KEMET | 80-C1206C104K5R | Ripple Filter for Regulator | Smooths out any ripple from Vraw going into the LM2937 voltage regulator
C7 | 0.1 uF Capacitor | KEMET | 80-C1206C104K5R | Ripple Filter for Regulator | Smooths out any ripple coming from the 3.3V output of the LM2937 voltage regulator
C8 | 0.1 uF Capacitor | KEMET | 80-C1206C104K5R | Shunt Capacitor | This capacitor is used to help shunt the load capacitance of the Crystal. It's capacitance is chosen along with another capacitor to match this load capacitance.
C9 | 0.1 uF Capacitor | KEMET | 80-C1206C104K5R | Shunt Capacitor | This capacitor is used to help shunt the load capacitance of the Crystal. It's capacitance is chosen along with another capacitor to match this load capacitance.
FTDI | FTDI-TTL232-3V3 |  |  | Program Flash Header / Serial Communication | Used with BullyCPP to load custom programs to the device through Bully Bootloader.
IC1 | LM60M | Texas Instruments | 926-LM60CIM3/NOPB | Sense Ambient Air Temperature | Required for measuring the air temperature at the surface of the board.
IC2 | LM4128 | Texas Instruments | 926-LM4128DMF30NOPB/926-LM4128DMF2.5NOPB | Reference Voltage | provide a clean 3.3v reference voltage
IC3 | LM2937 | Texas Instruments | 926-LM2937IMP3.3NOPB/926-LM2937ESX3.3NOPB | Voltage Regulator | voltage regulator to provde 3.3v from the vrap
JP1 | USB5V |  |  | Jumper Selector | Used to allow the use of a jumper to select vraw between the barrel jack and the USB 5v supply voltages
JP4 | SV1 |  |  | Jumper Selector | Allows the use of a jumper to connect VICP to 3.3v directly
LED1 | Standard LEDs - SMD Red 630nm Water Clear 1000mcd | Kingbright | 604-APTL3216SURCK | Programmable Indication | Used for program indication. Since schematic shows the cathode connected to ground and the annode connected to the IO the IO will be pulled to high when the LED is to be turned on.
LED2 | Standard LEDs - SMD Yellow 590nm Water Clear 700mcd | Kingbright | 604-APTL3216SYCK | Programmable Indication | Used for program indication. Since schematic shows the cathode connected to ground and the annode connected to the IO the IO will be pulled to high when the LED is to be turned on.
LED3 | Standard LEDs - SMD Green 570nm Water Clear 300mcd | Kingbright | 604-APTL3216CGCK | Programmable Indication | Used for program indication. Since schematic shows the cathode connected to IO and the annode connected to the 3.3v the IO will be pulled to low when the LED is to be turned on. It will be important the the reverse voltage is larger than what the LED3_HB pin can supply to prevent destroying the LED
R0 | Thick Film Resistors - SMD 1/8watt 10Kohms 1% 100ppm | Vishay | 71-CRCW0805-10K-E3 | MCLR Pin Pull-up | MCLR Pin is active-low external reset pin and requires an external pull-up resistor to prevent spontaneous reset. This resistor value was selected via the dsPIC33EP512GP806 datasheet section 2.4: Master Clear (MCLR) Pin.
R1 | Thick Film Resistors - SMD 1/8watt 1.5Kohms 1% 100ppm | Vishay | 71-CRCW0805-1.5K-E3 | Current Limiter | Limits the current going through the 3.3VLED from the 3.3V rail.
R10 | Thick Film Resistors - SMD 1/8watt 1.5Kohms 1% 100ppm | Vishay | 71-CRCW0805-1.5K-E3 | Pull-up Resistor | Current pull-up resistor required for I2C operation, specifically on the SCL line
R2 | Thick Film Resistors - SMD 1/8watt 1.5Kohms 1% 100ppm | Vishay | 71-CRCW0805-1.5K-E3 | Current Limiter | Limits the current going through the LED1
R3 | Thick Film Resistors - SMD 1/8watt 1.5Kohms 1% 100ppm | Vishay | 71-CRCW0805-1.5K-E3 | Current Limiter | Limits the current going through the LED2
R4 | Thick Film Resistors - SMD 1/8watt 1.5Kohms 1% 100ppm | Vishay | 71-CRCW0805-1.5K-E3 | Current Limiter | Limits the current going through the LED3
R5 | Thick Film Resistors - SMD 1/8watt 470ohms 1% 100ppm | Vishay | 71-CRCW0805-470-E3 | Current Limiter | Limits current going through dsPIC33EP512GP806 GPIO pins from LM60 Temperature meter
R6 | Thick Film Resistors - SMD 1/8watt 30Kohms 1% 100ppm | Vishay | 71-CRCW0805-30K-E3 | Voltage Divider | Voltage divider for LCD-CHAR-MODULE-NHD0208AZ contrast setting V0
R7 | Thick Film Resistors - SMD 1/8watt 470ohms 1% 100ppm | Vishay | 71-CRCW0805-470-E3 | Voltage Divider | Voltage divider for LCD-CHAR-MODULE-NHD0208AZ contrast setting V0
R9 | Thick Film Resistors - SMD 1/8watt 1.5Kohms 1% 100ppm | Vishay | 71-CRCW0805-1.5K-E3 | Pull-up Resistor | Current pull-up resistor required for I2C operation, specifically on the SDA line
RESET | Tactile Switches 3.5X6 SMT TACT TACT SWITCH | TE Connectivity | 506-FSMSM | Switch Input | This switch pulls MCLR to ground. This will be needed reset the MCU
SW1 | Tactile Switches 3.5X6 SMT TACT TACT SWITCH | TE Connectivity | 506-FSMSM | Switch Input | Used for user input to the MCU
SW2 | Tactile Switches 3.5X6 SMT TACT TACT SWITCH | TE Connectivity | 506-FSMSM | Switch Input | Used for user input to the MCU
U3 | MAX3051 | Maxim Integrated | 700-MAX3051EKAT | CAN Interface | Allows for communication through the CAN standard to other CAN devices
U4 | MCP49X2 | Microchip | 579-MCP4922T-E/SL | Digital to Analog Converter | Allows for conversion of digital input signals to analog signals
U5 | LCD-CHAR-MODULE | Newhaven Display | 763-0208AZRNYBW33V | LCD Display | Allows for feedback display of user input from the microcontroler